## Sheet1
PIN # | PIN NAME | DESCRIPTION
PIN 1 | Motor 3 Fault | Digital input efuse for motor 3 tripped. Error = Low
PIN 2 | Motor 4 Fault | Digital input efuse for motor 4 tripped. Error = Low
PIN 3 | Motor 1 Kill | Digital output kill switch for motor 1. Kill power = Low
PIN 4 | Motor 2 Kill | Digital output kill switch for motor 2 Kill power = Low
PIN 5 | Motor 3 Kill | Digital output kill switch for motor 3. Kill power = Low
PIN 6 | VBAT
PIN 7 | LED 1
PIN 8 | Crystal Oscillator
PIN 9 | Crystal Oscillator
PIN 10 | VSS
PIN 11 | VDD
PIN 12 | N/C
PIN 13 | N/C
PIN 14 | NRST
PIN 15 | Motor 1, Phase A | Analog Input for current in motor 1 phase A.( 0-3.3 V. 1.65V = 0A)
PIN 16 | Motor 1, Phase B | Analog Input for current in motor 1 phase B.( 0-3.3 V. 1.65V = 0A)
PIN 17 | Motor 2, Phase A | Analog Input for current in motor 2 phase A.( 0-3.3 V. 1.65V = 0A)
PIN 18 | Motor 2, Phase B | Analog Input for current in motor 2 phase B.( 0-3.3 V. 1.65V = 0A)
PIN 19 | VSSA
PIN 20 | VREF -
PIN 21 | VREF +
PIN 22 | VDDA
PIN 23 | FRAM3_F
PIN 24 | FRAM2_F
PIN 25 | USART2_1
PIN 26 | USART2_2
PIN 27 | GND
PIN 28 | VDD
PIN 29 | FRAM1_F
PIN 30 | MCU_MR
PIN 31 | Motor 4 Phase A | Analog Input for current in motor 4 phase A.( 0-3.3 V. 1.65V = 0A)
PIN 32 | Motor 4 Phase B | Analog Input for current in motor 4 phase B.( 0-3.3 V. 1.65V = 0A)
PIN 33 | Motor 3, Phase A | Analog Input for current in motor 3 phase A.( 0-3.3 V. 1.65V = 0A)
PIN 34 | Motor 3, Phase B | Analog Input for current in motor 3 phase B.( 0-3.3 V. 1.65V = 0A)
PIN 35 | Motor 2 PWM C | Digital output PWM for Motor 2 Phase C (TIM3_CH3)
PIN 36 | Motor 2 PWM B | Digital output PWM for Motor 2 Phase B (TIM3_CH4)
PIN 37 | WD | watch dog WDI
PIN 38 | Motor 4 Kill | Digital output kill switch for motor 4. Kill power = Low
PIN 39 | Motor 4 Hall A | Digital input for Motor 4, hall sensor A
PIN 40 | Motor 4 Hall B | Digital input for Motor 4, hall sensor B
PIN 41 | Motor 4 Hall C | Digital input for Motor 4, hall sensor C
PIN 42 | Motor 4 PWM C | Digital output PWM for Motor 4 Phase C (TIM1_CH2)
PIN 43 | N/C
PIN 44 | Motor 4 PWM A | Digital output PWM for Motor 4 Phase A (TIM1_CH3)
PIN 45 | Motor 4 PWM B | Digital output PWM for Motor 4 Phase B (TIM1_CH4)
PIN 46 | VREF/GND | MCU 1 is conncected to VREF, MCU 2 is GND to tell which MCU is active.
PIN 47 | CS1
PIN 48 | VCAP
PIN 49 | GND
PIN 50 | VDD
PIN 51 | WP1
PIN 52 | SPI2_SCK | SPI clock for FRAM
PIN 53 | SPI2_MISO | SPI MISO for FRAM
PIN 54 | SPI2_MOSI | SPI MOSI for FRAM
PIN 55 | Motor 3 Hall B | Digital input for Motor 3, hall sensor B
PIN 56 | Motor 3 Hall C | Digital input for Motor 3, hall sensor C
PIN 57 | Motor 4 Enable | Digital output to enable all gates on driver. Enabled = High
PIN 58 | Motor 3 Enable | Digital output to enable all gates on driver. Enabled = High
PIN 59 | Motor 1 PWM A | Digital output PWM for Motor 1 Phase A (TIM4_CH1)
PIN 60 | Motor 1 PWM B | Digital output PWM for Motor 1 Phase B (TIM4_CH2)
PIN 61 | Motor 1 PWM C | Digital output PWM for Motor 1 Phase C (TIM4_CH3)
PIN 62 | LED 2
PIN 63 | Motor 3 PWM A | Digital output PWM for Motor 3 Phase A (TIM8_CH1)
PIN 64 | Motor 3 PWM B | Digital output PWM for Motor 3 Phase B (TIM8_CH2)
PIN 65 | Motor 3 PWM C | Digital output PWM for Motor 3 Phase C (TIM8_CH3)
PIN 66 | Motor 1 Enable | Digital output to enable all gates on driver. Enabled = High
PIN 67 | PA6_1 | AND lock 1 IN
PIN 68 | PA9_1
PIN 69 | CS3
PIN 70 | PA11 | CAN transeiver RXD
PIN 71 | PA12 | CAN transeiver TXD
PIN 72 | PA13 | SIO
PIN 73 | VDDUSB
PIN 74 | GND
PIN 75 | VDD
PIN 76 | PA14 | CLK
PIN 77 | PA7 | AND lock 2 IN
PIN 78 | 2 pin header
PIN 79 | 2 pin header
PIN 80 | Motor 2 Enable | Digital output to enable all gates on driver. Enabled = High
PIN 81 | Motor 1 Hall A | Digital input for Motor 1, hall sensor A
PIN 82 | Motor 1 Hall B | Digital input for Motor 1, hall sensor B
PIN 83 | PD2 | AND lock 1
PIN 84 | Motor 1 Hall C | Digital input for Motor 1, hall sensor C
PIN 85 | Motor 2 Hall A | Digital input for Motor 2, hall sensor A
PIN 86 | Motor 2 Hall B | Digital input for Motor 2, hall sensor B
PIN 87 | Motor 2 Hall C | Digital input for Motor 2, hall sensor C
PIN 88 | Motor 3 Hall A | Digital input for Motor 3, hall sensor A
PIN 89 | B0 | AND lock1 IN
PIN 90 | Motor 2 PWM A | Digital output PWM for Motor 2 Phase A (TIM3_CH1)
PIN 91 | WP3
PIN 92 | I2C_SCL | SCl for temp sensors I2C
PIN 93 | I2C_SDA | SDA for temp sensors I2C
PIN 94 | PH3 | AND lock 1 OUT
PIN 95 | CS2
PIN 96 | WP2
PIN 97 | Motor 1 Fault | Digital input efuse for motor 1 tripped. Error = Low
PIN 98 | Motor 2 Fault | Digital input efuse for motor 2 tripped. Error = Low
PIN 99 | GND
PIN 100 | VDD